## ADS CAR_VRU SOP1_V1.1
ADS Target to AD Studio- UDP Protocol-CAR/VRU platform_V1.1
No. | Data Package | Description | platform | Unit | Factor | Offset | Format | Size/Byte | UDP Pack offset/Byte
0 | UDP header | [6 empty] | 42 | 0
1 | Latitude | Latitude | ADS VRU A/S/X ADS CAR A/S/X | deg | 1 | 0 | double float | 8 | 42
2 | Longitude | Longitude | ADS VRU A/S/X ADS CAR A/S/X | deg | 1 | 0 | double float | 8 | 50
3 | ADS_ID | Production date, xxddmmyy xx-number | ADS VRU A/S/X ADS CAR A/S/X |  | 1 | 0 | uint32 | 4 | 58
4 | GPS_Time | GPS Time in Second of current week | ADS VRU A/S/X ADS CAR A/S/X | s | 0.001 | 0 | int32 | 4 | 62
5 | GPS_Week | GPS week since Jan 1980 | ADS VRU A/S/X ADS CAR A/S/X |  | 1 | 0 | int32 | 4 | 66
6 | FSMessage1 | Byte3：Communication通信 bit0-VUT, bit1-RC，bit2-AD Studio 0-在线，1-离线 Byte2：Battery电池 0-正常，1-欠压，2-电压过低 Byte1：Sensor传感器 bit0-温度传感器, bit1-电磁制动器，bit2-角度传感器 0-在线，1-离线 Byte0：Temperature温度 0-正常，1-温度警示，2-温度过高 | ADS VRU A/S/X ADS CAR A/S/X |  | 1 | 0 | uint32 | 4 | 70
7 | FSMessage2 | Byte3：Emergency stop急停 0-正常，1-急停 Byte2：INS state惯导状态 0-离线，1/2/3-在线 Byte1：Overrun碾压 0-正常，1-碾压 Byte0：Traj following轨迹跟踪 0-正常，1-偏离轨迹 | ADS VRU A/S/X ADS CAR A/S/X |  | 1 | 0 | uint32 | 4 | 74
8 | Bat_State1 | Battery state, battery1 | ADS VRU A/S/X ADS CAR A/S/X |  | 1 | 0 | uint32 | 4 | 78
9 | Bat_State2 | Battery state, battery2 | ADS CAR X |  | 1 | 0 | uint32 | 4 | 82
10 | Bat_State3 | Battery state, battery3 | ADS CAR X |  | 1 | 0 | uint32 | 4 | 86
11 | Bat_State4 | Battery state, battery4 | ADS CAR X |  | 1 | 0 | uint32 | 4 | 90
12 | MPCFlags | todo | ADS VRU A/S/X ADS CAR A/S/X |  | 1 | 0 | uint32 | 4 | 94
13 | Posi_RMS | Position error RMS, Horizontal | ADS VRU A/S/X ADS CAR A/S/X | m | 1 | 0 | single float | 4 | 98
14 | Lat_Dev | Lateral deviation from the planned path | ADS VRU A/S/X ADS CAR A/S/X | m | 1 | 0 | single float | 4 | 102
15 | Dist_X | Longitudinal distance from Target to VUT, under Target coordinate | ADS VRU A/S/X ADS CAR A/S/X | m | 1 | 0 | single float | 4 | 106
16 | Dist_Y | Lateral distance from Target to VUT, under Target coordinate | ADS VRU A/S/X ADS CAR A/S/X | m | 1 | 0 | single float | 4 | 110
17 | X_rel | Relative X regarding Target Origin | ADS VRU A/S/X ADS CAR A/S/X | m | 1 | 0 | single float | 4 | 114
18 | Y_rel | Relative Y regarding Target Origin | ADS VRU A/S/X ADS CAR A/S/X | m | 1 | 0 | single float | 4 | 118
19 | X_rel_VUT | VUT Relative X regarding Target Origin | ADS VRU A/S/X ADS CAR A/S/X | m | 1 | 0 | single float | 4 | 122
20 | Y_rel_VUT | VUT Relative X regarding Target Origin | ADS VRU A/S/X ADS CAR A/S/X | m | 1 | 0 | single float | 4 | 126
21 | TTC | Time to collision, | ADS VRU A/S/X ADS CAR A/S/X | s | 1 | 0 | single float | 4 | 130
22 | Heading | INS heading[0-360deg] | ADS VRU A/S/X ADS CAR A/S/X | deg | 0.01 | 0 | uint16 | 2 | 134
23 | Speed | total Speed | ADS VRU A/S/X ADS CAR A/S/X | km/h | 0.01 | 0 | int16 | 2 | 136
24 | Speed_E | Speed East | ADS VRU A/S/X ADS CAR A/S/X | km/h | 0.01 | 0 | int16 | 2 | 138
25 | Speed_N | Speed North | ADS VRU A/S/X ADS CAR A/S/X | km/h | 0.01 | 0 | int16 | 2 | 140
26 | ax | Longitudinal acceleration | ADS VRU A/S/X ADS CAR A/S/X | m/s² | 0.01 | 0 | int16 | 2 | 142
27 | ay | Lateral acceleration | ADS VRU A/S/X ADS CAR A/S/X | m/s² | 0.01 | 0 | int16 | 2 | 144
28 | dyaw | yaw rate | ADS VRU A/S/X ADS CAR A/S/X | deg/s | 0.01 | 0 | int16 | 2 | 146
29 | BVolt1 | Voltage, battery1 | ADS VRU A/S/X ADS CAR A/S/X | V | 0.1 | 0 | uint16 | 2 | 148
30 | BVolt2 | Voltage, battery2 | ADS CAR S/X | V | 0.1 | 0 | uint16 | 2 | 150
31 | BVolt3 | Voltage, battery3 | ADS CAR X | V | 0.1 | 0 | uint16 | 2 | 152
32 | BVolt4 | Voltage, battery4 | ADS CAR X | V | 0.1 | 0 | uint16 | 2 | 154
33 | BTemp1 | Core temperature, battery1 | ADS VRU A/S/X ADS CAR A/S/X | ℃ | 0.1 | 0 | int16 | 2 | 156
34 | BTemp2 | Core temperature, battery2 | ADS CAR S/X | ℃ | 0.1 | 0 | int16 | 2 | 158
35 | BTemp3 | Core temperature, battery3 | ADS CAR X | ℃ | 0.1 | 0 | int16 | 2 | 160
36 | BTemp4 | Core temperature, battery4 | ADS CAR X | ℃ | 0.1 | 0 | int16 | 2 | 162
37 | Bcurr1 | Current, battery1 | ADS VRU A/S/X ADS CAR A/S/X | A | 0.1 | 0 | int16 | 2 | 164
38 | Bcurr2 | Current, battery2 | ADS CAR S/X | A | 0.1 | 0 | int16 | 2 | 166
39 | Bcurr3 | Current, battery3 | ADS CAR X | A | 0.1 | 0 | int16 | 2 | 168
40 | Bcurr4 | Current, battery4 | ADS CAR X | A | 0.1 | 0 | int16 | 2 | 170
41 | MTemp1 | Motor1 temperature | ADS VRU A/S/X ADS CAR A/S/X | ℃ | 0.1 | 0 | int16 | 2 | 172
42 | MTemp2 | Motor2 temperature | ADS VRU A/S/X ADS CAR A/S/X | ℃ | 0.1 | 0 | int16 | 2 | 174
43 | MTemp3 | Motor3 temperature | ADS VRU A ADS CAR A/S/X | ℃ | 0.1 | 0 | int16 | 2 | 176
44 | MTemp4 | Motor4 temperature | ADS VRU A ADS CAR A/S/X | ℃ | 0.1 | 0 | int16 | 2 | 178
45 | CPUTemp | CPU temperature | ADS VRU A/S/X ADS CAR A/S/X | ℃ | 0.1 | 0 | int16 | 2 | 180
46 | STE_Ang | Steering angle | ADS VRU A/S/X ADS CAR A/S/X | ° | 0.1 | 0 | int16 | 2 | 182
47 | STE_OT | Steering PWM-1000~1000 | ADS VRU A/S/X ADS CAR A/S/X |  | 1 | 0 | int16 | 2 | 184
48 | MOV_OT1 | Driving PWM-1000~1000 | ADS VRU A/S/X ADS CAR A/S/X |  | 1 | 0 | int16 | 2 | 186
49 | MOV_OT2 | Driving PWM-1000~1000 | ADS VRU A/S/X ADS CAR A/S/X |  | 1 | 0 | int16 | 2 | 188
50 | MOV_OT3 | Driving PWM-1000~1000 | ADS VRU A ADS CAR A/S/X |  | 1 | 0 | int16 | 2 | 190
51 | MOV_OT4 | Driving PWM-1000~1000 | ADS VRU A ADS CAR A/S/X |  | 1 | 0 | int16 | 2 | 192
52 | BRA_OT | Braking PWM-5000~5000 | ADS VRU A/S/X ADS CAR A/S/X |  | 1 | 0 | int16 | 2 | 194
53 | SR_SW1 | SR1-4 status word： bit0: 0 not Ready to switch on, 1 Ready to Switch on bit1: 0 Switch off, 1 Switch on bit2: 0 unable, 1 Enable bit3: 0 Status OK, 1 Status error bit4: 0 not Operating, 1 Voltage enabled bit5: 0 Running, 1 Quick stop bit6: 0 Running, 1 Switch on disabled bit7: 0 Running, 1 Warning bit8: (reserved) bit9: 0 Stop, 1 Runing bit10: 0 Approach target speed, 1 Target speed reached bit11: Internal limit active bit12: (reserved) bit13: (reserved) bit14: (reserved) bit15: (reserved) | ADS VRU A/S/X ADS CAR A/S/X |  | 1 | 0 | uint16 | 2 | 196
54 | SR_SW2 |  | ADS VRU A/S/X ADS CAR A/S/X |  | 1 | 0 | uint16 | 2 | 198
55 | SR_SW3 |  | ADS VRU A ADS CAR A/S/X |  | 1 | 0 | uint16 | 2 | 200
56 | SR_SW4 |  | ADS VRU A ADS CAR A/S/X |  | 1 | 0 | uint16 | 2 | 202
57 | reserved | reserved | ADS VRU A/S/X ADS CAR A/S/X |  | 1 | 0 | int16 | 2 | 204
58 | Sender | 1--ADS Studio 2--Remote Control 136~149--ADS CAR A/S/X 121~135--ADS VRU S/X 100~120--ADS VRU A | ADS VRU A/S/X ADS CAR A/S/X |  | 1 | 0 | uint8 | 1 | 206
59 | Version | 0xF0 | ADS VRU A/S/X ADS CAR A/S/X |  | 1 | 0 | uint8 | 1 | 207
60 | MessageID | 1-Dynamic Object Target Message, DOTM 2-Scenario Initialization Data, SCID 3-Remote Control Command, RCMD 4-VUT Message, VUTM 11-Target monitoring message, MONM | ADS VRU A/S/X ADS CAR A/S/X |  | 1 | 0 | uint8 | 1 | 208
61 | Counter | Communication counter 0-255 | ADS VRU A/S/X ADS CAR A/S/X |  | 1 | 0 | uint8 | 1 | 209
62 | GNSS_Status | GNSS Status 0：不定位不定向； 1：单点定位定向； 2：伪距差分定位定向； 3：组合推算； 4：RTK 稳定解定位定向； 5：RTK浮点解定位定向； 6：单点定位不定向； 7：伪距差分定位不定向； 8：RTK稳定解定位不定向； 9：RTK浮点解定位不定向 | ADS VRU A/S/X ADS CAR A/S/X |  | 1 | 0 | uint8 | 1 | 210
63 | INS_Status | INS Alignment Status 0：初始化; 1：卫导模式; 2：组合导航模式; 3：纯惯导模式 | ADS VRU A/S/X ADS CAR A/S/X |  | 1 | 0 | uint8 | 1 | 211
64 | SOC1 | State of Charge, battery1 | ADS VRU A/S/X ADS CAR A/S/X | % | 1 | 0 | uint8 | 1 | 212
65 | SOC2 | State of Charge, battery2 | ADS CAR X | % | 1 | 0 | uint8 | 1 | 213
66 | SOC3 | State of Charge, battery3 | ADS CAR X | % | 1 | 0 | uint8 | 1 | 214
67 | SOC4 | State of Charge, battery4 | ADS CAR X | % | 1 | 0 | uint8 | 1 | 215
68 | O_Mode | Operation mode 0x00--Stand Still 0x0A--Functional Safety 0x0B--Remote Control 0x0C--Trajectory Control | ADS VRU A/S/X ADS CAR A/S/X |  | 1 | 0 | uint8 | 1 | 216
69 | Test_State | Test State From bit0 to bit7 bit0--Initial condition Ready: 1-OK, 0-N.OK bit1--Scenario Ready: 1-OK, 0-N.OK bit2--Scenario Execution: 1-Executing, 0-N.Executing bit3--Test end: 1-End, 0-N.End bit4--Reserved bit5--Reserved bit6--Reserved bit7--Reserved | ADS VRU A/S/X ADS CAR A/S/X |  | 1 | 0 | uint8 | 1 | 217
| total byte | [6 empty] | 218